## FLEXI_HAL_2000_CAM_OUTPUT_A4
Quantity | Manufacturer Part Number 1 | Manufacturer 1 | Description | SuppliersPartNumber | Package | Comment | Designator | Footprint
1 |  |  | Raspberry Pi Zero WH _Zero W with Headers_ | C132132 | None | Raspberry Pi GPIO | A1 | MODULE_RASPBERRY_PI_4_MODEL_B
43 |  | YAGEO, [NoParam] | Chip capacitors | C14663 | 0603 | 100nF | C1, C4, C5, C6, C7, C8, C11, C12, C13, C17, C18, C22, C23, C28, C29, C30, C31, C32, C33, C35, C36, C38, C39, C40, C41, C44, C54_LS_A, C54_LS_B, C54_LS_X, C54_LS_Y, C54_LS_Z, C54_PH_CY, C54_PH_DR, C54_PH_FD, C54_PH_HLT, C57, C65, C66, C67, C68, C69, C70, C71 | 0603_C
8 |  | Samsung Electro-Mechanics, [NoParam] | Chip capacitors | C15849 | 0603 | 1uF | C2, C9, C14, C15, C16, C34, C37, C63 | 0603_C
9 |  | Samsung Electro-Mechanics, [NoParam] | Chip capacitors | C13585 | 1206 | 10uF | C3, C19, C20, C24, C25, C45, C46, C58, C59 | 1206_C
4 |  |  | Chip capacitors | C2922481 | 0805 | 22uF | C21, C26, C27, C51 | 0805_C
1 |  |  | Chip capacitors | C57112 | 0603 | 10nF | C47 | 0603_C
3 |  |  | Chip capacitors | C19666 | 0603 | 4.7uF | C49, C61, C75 | 0603_C
1 |  |  | Tantalum capacitor | C16133 | 3528 | 100uF | C50 | CASE-B_3528
3 |  |  | Chip capacitors | C1634 | 0603 | 10pF | C52, C72, C73 | 0603_C
2 |  | Samsung Electro-Mechanics, [NoParam] | Chip capacitors | C27920 | 0603 | 8.2nF | C55, C56 | 0603_C
1 |  |  | Chip capacitors | C1588 | 0603 | 1nF | C60 | 0603_C
1 |  |  | -45℃~+105℃ 2000hrs@105℃ 100uF 7.7mm 35V 6.3mm ±20% SMD,6.3x7.7mm Aluminum Electrolytic Capacitors - SMD ROHS | C59934 |  | 100uF | C62 | WCAP-ASLI_D6.3H7.7
7 |  |  | LED | C72038 | 0603 | 0603 Yellow | D1, D7, D17, D18, D24, D25, D26 | 0603_LED_S1
3 |  |  | LED | C72043 | 0603 | 0603 Green | D2, D6, D15 | 0603_LED_S1
1 | SS54 | MDD | 40V 5A 550mV@5A | C22452 | SMA(DO-214AC) | SS54 | D3 | SMA(DO-214AC)_S1
2 |  |  | LED | C2290, C2290-BAD | 0603 | 0603 White | D4, D10 | 0603_LED_S1
2 | [NoParam], SM712 | [NoParam], DOWO | Bidirectional 12V (Max), 7V (Max) 7.5V / 13.3V 10V / 20V 12A(8/20us) SOT-23-3 TVS RoHS | C293966 | [NoParam], SOT-23-3 | SM712 | D5, D21 | SOT95P230X117-3N
2 |  |  | LED | C2286 | 0603 | 0603 Red | D8, D12 | 0603_LED_S1
7 |  |  | Schottky Diode | C8598 | SOD-123 | B5819W SL | D9, D11, D23, D28, D29, D30, D31 | SOD-123
1 |  |  | LED | C72041 | 0603 | 0603 Blue | D13 | 0603_LED_S1
1 |  |  | 20V 750mV@3A 1A SOD-323 Schottky Barrier Diodes (SBD) ROHS | C699102 | SOD-323 | B5817WS | D14 | SOD-323
2 |  |  | 27V ±5% 1W 500nA @ 20.5V SMA(DO-214AC) Zener Diodes RoHS | C155318 | SMA(DO-214AC) | SMAZ27-13-F | D16, D27 | DIOM5226X240N
1 |  |  | 27V ±5% 1W 500nA @ 20.5V SMA(DO-214AC) Zener Diodes RoHS | C169539 | SMAF | 1SMAF4734A | D19 | DIOM5226X240N
1 |  |  | 250V +150℃@(Tj) 350mW Dual Common Cathode 1.25V@200mA 50ns 100nA@250V 225mA SOT-23 Switching Diode ROHS | C545540 | SOT-23 | BAV23C | D20 | SOT-23(SOT-23-3)
1 |  |  | 200V -65℃~+150℃@(Tj) 350mW 1 Pair Common Anode 1.25V@200mA 50ns 100nA@200V 400mA SOT-23 Switching Diode ROHS | C328584 | SOT-23 | BAV23A | D22 | SOT-23(SOT-23-3)
2 |  |  | 24V 1A 0.1s 1206 PTC Resettable Fuses RoHS | C369160 | 1206 | 24V 1A | FUSE1, FUSE3 | 1206_C
12 | 1604480000, WJ15EDGVC-3.5-3P | Weidmuller, Ningbo Kangnex Elec | Header,Male Pin,Covered(4 Sided) 3 1 0.138"（3.50mm） 3 P=3.5mm Pluggable System Terminal Block RoHS | C192778 | [NoParam], P=3.5mm | WJ15EDGVC-3.5-3P | J1, J2, J3_LS_A, J3_LS_B, J3_LS_X, J3_LS_Y, J3_LS_Z, J3_PH_CY, J3_PH_DR, J3_PH_FD, J3_PH_HLT, J4 | 691321100003 - 3.5mm 3p
1 |  |  | USB Connectors 24 Receptacle 1 8.94*7.3mm RoHS | C2765186 | Package | TYPE-C-31-M-12 | J5 | HRO_TYPE-C-31-M-12
3 | 5555799-1, [NoParam] | TE Connectivity, [NoParam] | CONN MOD JACK 8P8C VERT UNSHLD | C305983 | 5555799-1 | 5555799-1 | J6, J9, J12 | FP-5555799-1-MFG
1 |  |  | Male Header, Pitch 2.54 mm, 1 x 2 Position, Height 10.49 mm, Tail Length 3.556 mm, -55 to 105 degC, RoHS, Bulk | C86502 |  | 640456-2 | J7 | TECO-640456-2_V
1 |  |  | OMNIMATE Signal - series BL/SL 3.50 | C880556 |  | 1842340000 | J8 | 691321100004
2 |  |  | 220Ω @ 100MHz 1 2A 150mΩ 0805 Ferrite Beads ROHS | C139188 | 0805 | 220Ω @ 100MHz 1 2A | L1, L3 | 0805_C
1 |  |  | 33uH ±20% 2A 270mΩ SMD,6.6x7.3x3.0mm Power Inductors RoHS | C329385 | SMD_6.6x7.3x3.0mm | 33 uH | L2 | INDPM7366X300N
3 |  |  | Header, 2-Pin | C234182 |  | Header 2 | P1, P16, P20 | HDR1X2
10 | WJ15EDGVC-3.5-2P, [NoParam], 1604470000 | Ningbo Kangnex Elec, [NoParam], Weidmuller | Header,Male Pin,Covered(4 Sided) 2 1 0.138"（3.50mm） 2 P=3.5mm Pluggable System Terminal Block RoHS | C192777 |  | WJ15EDGVC-3.5-2P | P2, P3, P4, P5, P9, P13, P26, P27, P28, P29 | 691321100002
1 |  |  | Header, 3-Pin | C49257 |  | Header 3 | P6 | HDR1X3
1 |  |  | Header, 2-Pin, Dual row | C66690 |  | Header 2X2 | P7 | HDR2X2
2 |  |  | Header, 4-Pin | C124378 |  | Header 4 | P10, P14 | HDR1X4
1 |  |  | Header, 5-Pin | C124379 |  | Header 5 | P11 | HDR1X5
2 |  |  | Header, 3-Pin, Dual row | C65114 |  | Header 3X2 | P17, P19 | HDR2X3
5 |  |  | Male Box Header WR-BHD, THT, Vertical, pitch 2.54 mm, 8 pins | C9135 |  | C9135 | P21, P22, P23, P24, P25 | 61200821621
2 |  |  | 三极管 | C2145 | SOT-23 | MMBT5551 G1 | Q1, Q10 | SOT-23(SOT-23-3)
6 |  |  | MOS(场效应管) | C20917 | SOT-23 | AO3400A N | Q2, Q3, Q4, Q5, Q6, Q8 | SOT-23-3L
3 |  |  | MOSFET N-CH 30V 5.7A SOT23-3L | C20917 | SOT-23 | AO3400A | Q7, Q9, Q16 | SOT-23-3L
5 |  |  | Chip resistor | C21189 | 0603 | 0Ω ±1% | R1, R24, R29, R79, R87 | 0603_R
6 |  |  | Chip resistor | C22975 | 0603 | 2KΩ ±1% | R2, R34, R36, R39, R40, R80 | 0603_R
19 |  |  | Chip resistor | C23162 | 0603 | 4.7KΩ ±1% | R3, R4, R8, R12, R20_LS_A, R20_LS_B, R20_LS_X, R20_LS_Y, R20_LS_Z, R20_PH_CY, R20_PH_DR, R20_PH_FD, R20_PH_HLT, R26, R42, R63, R64, R86, R88 | 0603_R
3 |  |  | Chip resistor | C25819 | 0603 | 47KΩ ±1% | R5, R38, R84 | 0603_R
32 |  |  | Chip resistor | C21190 | 0603 | 1KΩ ±1% | R6, R10, R11, R14, R15, R16, R19, R21_LS_A, R21_LS_B, R21_LS_X, R21_LS_Y, R21_LS_Z, R21_PH_CY, R21_PH_DR, R21_PH_FD, R21_PH_HLT, R22, R27, R31, R41, R46, R47, R49, R56, R66, R70, R73, R74, R76, R77, R81, R82 | 0603_R
15 |  |  | Chip resistor | C25804 | 0603 | 10KΩ ±1% | R7, R13, R18, R28, R33, R51, R52, R53, R54, R55, R59, R62, R67, R68, R78 | 0603_R
10 |  |  | Chip resistor | C23193 | 0603 | 510Ω ±1% | R9, R23, R25, R30, R35, R37, R60, R65, R69, R75 | 0603_R
5 |  |  | Chip resistor | C23345 | 0603 | 22Ω ±1% | R17, R58, R71, R72, R83 | 0603_R
1 |  |  | Chip resistor | C25803 | 0603 | 100KΩ ±1% | R32 | 0603_R
1 |  |  | Chip resistor | C22796 | 0603 | 130Ω ±1% | R48 | 0603_R
2 |  |  | Chip resistor | C23204 | 0603 | 560Ω ±1% | R50, R89 | 0603_R
1 |  |  | Chip resistor | C23178 | 0603 | 470KΩ ±1% | R61 | 0603_R
1 |  |  | Chip resistor | C22853 | 0603 | 1.91KΩ ±1% | R85 | 0603_R
2 |  | ALPS | Side Push Type, 250 V, -40 to 90 degC, 3-Pin SMD, RoHS, Tape and Reel | C110293 |  | SKRTLAE010 | SW3, SW4 | ALPS-SKRTLAE010_V
21 | [NoParam], EL357N(B)(TA)-G | [NoParam], Everlight Elec, Everlight | 贴片光耦, OPTOISOLATOR 3.75KV TRANS 4-SOP, Optocoupler SOP-4, EL357N(B)(TA)-G, Everlight Electronics | C6649 | SOP-4_P2.54 | EL357N(B)(TA)-G | U1, U2_LS_A, U2_LS_B, U2_LS_X, U2_LS_Y, U2_LS_Z, U2_PH_CY, U2_PH_DR, U2_PH_FD, U2_PH_HLT, U3, U4, U5, U7, U8, U14, U18, U20, U24, U25, U26 | SOP-4_P2.54
1 | LM358DR2G | ON Semiconductor | Dual Op Amp, 5 - 28 V, 8-PinSOIC | C7950 | SOIC-8 | LM358DR2G | U6 | SOIC-8_150mil
9 |  |  | Dual Channel Isolator | C476470 | SOIC-8_150mil | CBMuD1200LAS8 | U9, U12, U13, U15, U16, U17, U29, U31, U33 | SOIC-8_150mil
1 |  |  | RS-422 Interface IC Quad Diff Line Rcvr | C6180 | SOIC-16_150mil | AM26LS32ACDRG4 | U10 | SOIC-16_150mil
1 |  |  | RS-485/RS-422 | C7063 | SOIC-8_150mil | SN75176BDR | U11 | SOIC-8_150mil
3 | AM26LS31CDR | Texas Instruments | 4/0 Driver - RS422, RS485 16-SOIC | C6179 | SOIC-16_150mil | AM26LS31CDRG4 | U19, U28, U32 | SOIC-16_150mil
1 | STM32F446RET6 | STMicroelectronics | IC MCU 32BIT 512KB FLASH 64LQFP | C69336 | LQFP64-5W | STM32F446RET6 | U22 | FP-LQFP64-5W-IPC_B
1 |  |  | Switching Voltage Regulators 3A 28V In Step Down SWIFT DC/DC Cnvrtr | C9865 | SOIC-8_150mil | TPS54331DR | U23 | SOIC-8_150mil
1 |  |  | IC EEPROM 128KBIT I2C 8SOIC | C918271 |  | ZD24C128A-SSGMB | U27 | SOIC-SN8_L
1 |  |  | 500mA 55dB@(120Hz) Fixed 12V~12V Positive 1 35V TO-252-2(DPAK) Linear Voltage Regulators (LDO) ROHS | C16424 | TO-252-2 | L78M12ABDT-TR | VR2 | TO-252-2-180
1 | AMS1117-3.3 | AMS | Vout=3.3V 1A 72dB@(120Hz) (LDO) | C6186 | SOT-223 | AMS1117-3.3 | VR4 | SOT-223
1 |  |  | Crystal or Oscillator | C13740 |  | 25.0 MHz | Y2 | YSX321SL